## North Wall 7
North Wall 7- our sandwich panel wall
Sensor | PMM 274
These are the channels on MUX
Sensor Wire | Sensor Wire Color | Info | Terminal Block # | Logger # | Mux ID | Lands at: | Wire Color | Cable
Temp | White | Com (L) | 5 | 1 | D | 1L | White/Green | N7-1
Temp | Green |  | 2 | 1 | D | 1H | Blue | N7-1
Moisture | Red | (H) | 3 | 1 | D | 2H | Orange | N7-1
Moisture | Black |  | 6 | 1 | D | 2L | White/Blue | N7-1
Sensor | EMS 358
Sensor Wire | Sensor Wire Color | Info | Terminal Block # | Logger # | Mux ID | Lands at: | Wire Color | Cable
Moisture | Red |  | 23 | 1 | E | 1H | Blue | N7-4
Moisture | Green | Com (L) | 24 | 1 | E | 1L | Orange | N7-4
Temp | White | Com (lL) | 26 | 1 | E | 2L | White/Blue | N7-4
Temp | Black |  | 25 | 1 | E | 2H | White/Green | N7-4
Sensor | RH 247 (HTM)
Sensor Wire | Sensor Wire Color | Info | Terminal Block # | Logger # | Mux ID | Lands at: | Wire Color | Cable
Ground | White/Blue |  | 17 | CR10X |  | Ground on CR10X | Blue | N7-3
+5V | Blue |  | 18 | CR1000 |  | 5v power on CR1000 | Orange | N7-3
RH | White/Orange |  | 19 | 2 | D | 3H - jumper 3L to adjacent earth terminal | White/Green | N7-3
Temp | Brown | Com (L) | 28 | 2 | D | 4L | Green | N7-4
temp | White/Brown |  | 27 | 2 | D | 4H | White/Orange | N7-4
Sensor | EMS 357
Sensor Wire | Sensor Wire Color | Info | Terminal Block # | Logger # | Mux ID | Lands at: | Wire Color | Cable
Moisture | Red |  |  | 1 | A | 13H | Brown
Moisture | Green | Com (L) |  | 1 | A | 13L | Green/White
Temp | White | Com (L) |  | 1 | A | 14L | Green
Temp | Black |  |  | 1 | A | 14H | Brown/White
Sensor | PMM278
Sensor Wire | Sensor Wire Color | Info | Terminal Block # | Logger # | Mux ID | Lands at: | Wire Color | Cable
Temp | White | Com(L) |  | 1 | A | 15L | White/Blue
Temp | Green |  |  | 1 | A | 15H | Blue
Moisture | Red | (H) |  | 1 | A | 16H | Orange
Moisture | Black |  |  | 1 | A | 16L | White/Orange
Sensor | PMM265
Sensor Wire | Sensor Wire Color | Info | Terminal Block # | Logger # | Mux ID | Lands at: | Wire Color | Cable
Temp | White | Com(L) |  | 1 | A | 17L | Green
Temp | Green |  |  | 1 | A | 17H | Green/White
Moisture | Red | (H) |  | 1 | A | 18H | Brown
Moisture | Black |  |  | 1 | A | 18L | Brown/White
Sensor | PMM260
Sensor Wire | Sensor Wire Color | Info | Terminal Block # | Logger # | Mux ID | Lands at: | Wire Color | Cable
Temp | White | Com(L) |  | 1 | A | 19L | White/Blue
Temp | Green |  |  | 1 | A | 19H | Blue
Moisture | Red | (H) |  | 1 | A | 20H | Orange
Moisture | Black |  |  | 1 | A | 20L | White/Orange
Sensor | PMM282
Sensor Wire | Sensor Wire Color | Info | Terminal Block # | Logger # | Mux ID | Lands at: | Wire Color | Cable
Temp | White | Com(L) |  | 1 | A | 21L | White/Blue
Temp | Green |  |  | 1 | A | 21H | Blue
Moisture | Red | (H) |  | 1 | A | 22H | Orange
Moisture | Black |  |  | 1 | A | 22L | White/Orange
Sensor | PMM261
Sensor Wire | Sensor Wire Color | Info | Terminal Block # | Logger # | Mux ID | Lands at: | Wire Color | Cable
Temp | White | Com(L) |  | 1 | A | 23L | Green
Temp | Green |  |  | 1 | A | 23H | Green/White
Moisture | Red | (H) |  | 1 | A | 24H | Brown
Moisture | Black |  |  | 1 | A | 24L | Brown/White
Sensor | PMM262
Sensor Wire | Sensor Wire Color | Info | Terminal Block # | Logger # | Mux ID | Lands at: | Wire Color | Cable
Temp | White | Com(L) |  | 1 | A | 25L | Green
Temp | Green |  |  | 1 | A | 25H | Green/White
Moisture | Red | (H) |  | 1 | A | 26H | Brown
Moisture | Black |  |  | 1 | A | 26L | Brown/White
Sensor | PMM263
Sensor Wire | Sensor Wire Color | Info | Terminal Block # | Logger # | Mux ID | Lands at: | Wire Color | Cable
Temp | White | Com(L) |  | 1 | A | 27L | White/Blue
Temp | Green |  |  | 1 | A | 27H | Blue
Moisture | Red | (H) |  | 1 | A | 28H | Orange
Moisture | Black |  |  | 1 | A | 28L | White/Orange
Sensor | PMM264
Sensor Wire | Sensor Wire Color | Info | Terminal Block # | Logger # | Mux ID | Lands at: | Wire Color | Cable
Temp | White | Com(L) |  | 1 | A | 29L | Green
Temp | Green |  |  | 1 | A | 29H | Green/White
Moisture | Red | (H) |  | 1 | A | 30H | Brown
Moisture | Black |  |  | 1 | A | 30L | Brown/White
Sensor | PMM283
Sensor Wire | Sensor Wire Color | Info | Terminal Block # | Logger # | Mux ID | Lands at: | Wire Color | Cable
Temp | White | Com(L) |  | 1 | A | 31L | White/Blue
Temp | Green |  |  | 1 | A | 31H | Blue
Moisture | Red | (H) |  | 1 | A | 32H | Orange
Moisture | Black |  |  | 1 | A | 32L | White/Orange
Sensor | PMM277
Sensor Wire | Sensor Wire Color | Info | Terminal Block # | Logger # | Mux ID | Lands at: | Wire Color | Cable
Temp | White | Com(L) |  | 1 | B | 1L | Green
Temp | Green |  |  | 1 | B | 1H | Green/White
Moisture | Red | (H) |  | 1 | B | 2H | Brown
Moisture | Black |  |  | 1 | B | 2L | Brown/White
Sensor | RH248
Sensor Wire | Sensor Wire Color | Info | Terminal Block # | Logger # | Mux ID | Lands at: | Wire Color | Cable
Ground | White/Blue |  |  | CR10X |  | Ground on CR10X | White/Blue
+5V | Blue |  |  | CR10X |  | 5v power on CR10X | Blue
RH | White/Orange |  |  | 1 | B | 13H - jumper 13L to ground | White/Orange
Temp | Brown | Com (L) |  | 1 | B | 14L | Brown
temp | White/Brown |  |  | 1 | B | 14H | Brown/White
Sensor | PMM281
Sensor Wire | Sensor Wire Color | Info | Terminal Block # | Logger # | Mux ID | Lands at: | Wire Color | Cable
Temp | White | Com(L) |  | 1 | B | 3L | White/Blue
Temp | Green |  |  | 1 | B | 3H | Blue
Moisture | Red | (H) |  | 1 | B | 4H | Orange
Moisture | Black |  |  | 1 | B | 4L | White/Orange
Sensor | PMM275
Sensor Wire | Sensor Wire Color | Info | Terminal Block # | Logger # | Mux ID | Lands at: | Wire Color | Cable
Temp | White | Com(L) |  | 1 | B | 5L | White/Blue
Temp | Green |  |  | 1 | B | 5H | Blue
Moisture | Red | (H) |  | 1 | B | 6H | Orange
Moisture | Black |  |  | 1 | B | 6L | White/Orange
Sensor | PMM269
Sensor Wire | Sensor Wire Color | Info | Terminal Block # | Logger # | Mux ID | Lands at: | Wire Color | Cable
Temp | White | Com(L) |  | 1 | B | 7L | Green
Temp | Green |  |  | 1 | B | 7H | Green/White
Moisture | Red | (H) |  | 1 | B | 8H | Brown
Moisture | Black |  |  | 1 | B | 8L | Brown/White
Sensor | PMM268
Sensor Wire | Sensor Wire Color | Info | Terminal Block # | Logger # | Mux ID | Lands at: | Wire Color | Cable
Temp | White | Com(L) |  | 1 | B | 9L | Green
Temp | Green |  |  | 1 | B | 9H | Green/White
Moisture | Red | (H) |  | 1 | B | 10H | Brown
Moisture | Black |  |  | 1 | B | 10L | Brown/White
Sensor | PMM276
Sensor Wire | Sensor Wire Color | Info | Terminal Block # | Logger # | Mux ID | Lands at: | Wire Color | Cable
Temp | White | Com(L) |  | 1 | B | 11L | White/Blue
Temp | Green |  |  | 1 | B | 11H | Blue
Moisture | Red | (H) |  | 1 | B | 12H | Orange
Moisture | Black |  |  | 1 | B | 12L | White/Orange

## North Wall 8
North Wall 8- SIP wall
Sensor | PMM 270
Sensor Wire | Sensor Wire Color | Info | Terminal Block # | Logger # | Mux ID | Lands at: | Wire Color | Cable
Temp | White | (L) | 5 | 1 | D | 3L | White/Green | N8-1
Temp | Green |  | 2 | 1 | D | 3H | Blue | N8-1
Moisture | Red | (H) | 3 | 1 | D | 4H | Orange | N8-1
Moisture | Black |  | 6 | 1 | D | 4L | White/Blue | N8-1
Sensor | PMM271
Sensor Wire | Sensor Wire Color | Info | Terminal Block # | Logger # | Mux ID | Lands at: | Wire Color | Cable
Temp | White | (L) | 24 | 1 | E | 7L | Orange | N8-4
Temp | Green |  | 23 | 1 | E | 7H | Blue | N8-4
Moisture | Red | (H) | 25 | 1 | E | 8H | White/Green | N8-4
Moisture | Black |  | 26 | 1 | E | 8L | White/Blue | N8-4
Sensor | PMM272
Sensor Wire | Sensor Wire Color | Info | Terminal Block # | Logger # | Mux ID | Lands at: | Wire Color | Cable
Temp | White | (L) | 274 | 1 | E | 9H | White/Orange | N8-4
Temp | Green |  | 28 | 1 | E | 9L | Green | N8-4
Moisture | Red | (H) | 36 | 1 | E | 12H | White/Orange | N8-5
Moisture | Black |  | 35 | 1 | E | 12L | White/Blue | N8-5
Sensor | PMM 273
Sensor Wire | Sensor Wire Color | Info | Terminal Block # | Logger # | Mux ID | Lands at: | Wire Color | Cable
Temp | White | (L) | 32 | 1 | E | 10L | Green | N8-5
Temp | Green |  | 31 | 1 | E | 10H | Blue | N8-5
Moisture | Red | (H) | 33 | 1 | E | 11H | Orange | N8-5
Moisture | Black |  | 34 | 1 | E | 11L | White/Green | N8-5
Sensor | EMS 355
Sensor Wire | Sensor Wire Color | Info | Terminal Block # | Logger # | Mux ID | Lands at: | Wire Color | Cable
Moisture | Red |  | 9 | 2 | D | 8H | Blue | N8-2
Moisture | Green | Com (L) | 10 | 2 | D | 8L | Orange | N8-2
Temp | White | Com (L) | 11 | 2 | D | 9L | White/Green | N8-2
Temp | Black |  | 12 | 2 | D | 9H | White/Blue | N8-2
Sensor | RH 249
Sensor Wire | Sensor Wire Color | Info | Terminal Block # | Logger # | Mux ID | Lands at: | Wire Color | Cable
Ground | White/Blue |  | 19 | CR10X |  | Ground on CR10X | White/Green | N8-3
+5V | Blue |  | 18 | CR1000 |  | 5v power on CR1000 | Orange | N8-3
RH | White/Orange |  | 17 | 2 | D | 7H | Blue | N8-3
Temp | Brown | Com (L) | 13 | 2 | D | 11L | White/Orange | N8-2
temp | White/Brown |  | 14 | 2 | D | 11H | Green | N8-2
Sensor | PMM280
Sensor Wire | Sensor Wire Color | Info | Terminal Block # | Logger # | Mux ID | Lands at: | Wire Color | Cable
Temp | White | (L) |  | 1 | A | 1L | White/Blue
Temp | Green |  |  | 1 | A | 1H | Blue
Moisture | Red | (H) |  | 1 | A | 2H | Orange
Moisture | Black |  |  | 1 | A | 2L | White/Orange
Sensor | PMM279
Sensor Wire | Sensor Wire Color | Info | Terminal Block # | Logger # | Mux ID | Lands at: | Wire Color | Cable
Temp | White | (L) |  | 1 | A | 3L | Green
Temp | Green |  |  | 1 | A | 3H | Green/White
Moisture | Red | (H) |  | 1 | A | 4H | Brown
Moisture | Black |  |  | 1 | A | 4L | Brown/White
Sensor | RH250
Sensor Wire | Sensor Wire Color | Info | Terminal Block # | Logger # | Mux ID | Lands at: | Wire Color | Cable
Ground | White/Blue |  |  | CR10X |  | Ground on CR10X | White/Blue
+5V | Blue |  |  | CR10X |  | 5v power on CR10X | Blue
RH | White/Orange |  |  | 1 | A | 5H - jumper 5L to G | White/Orange
Temp | Brown | Com (L) |  | 1 | A | 6L | Brown
temp | White/Brown |  |  | 1 | A | 6H | Brown/White
Sensor | EMS356
Sensor Wire | Sensor Wire Color | Info | Terminal Block # | Logger # | Mux ID | Lands at: | Wire Color | Cable
Moisture | Red |  |  | 1 | A | 7H | Brown
Moisture | Green | Com (L) |  | 1 | A | 7L | Green/White
Temp | White | Com (L) |  | 1 | A | 8L | Green
Temp | Black |  |  | 1 | A | 8H | Brown/White
Sensor | PMM266
Sensor Wire | Sensor Wire Color | Info | Terminal Block # | Logger # | Mux ID | Lands at: | Wire Color | Cable
Temp | White | (L) |  | 1 | A | 9L | Green
Temp | Green |  |  | 1 | A | 9H | Green/White
Moisture | Red | (H) |  | 1 | A | 10H | Brown
Moisture | Black |  |  | 1 | A | 10L | Brown/White
Sensor | PMM267
Sensor Wire | Sensor Wire Color | Info | Terminal Block # | Logger # | Mux ID | Lands at: | Wire Color | Cable
Temp | White | (L) |  | 1 | A | 11L | White/Blue
Temp | Green |  |  | 1 | A | 11H | Blue
Moisture | Red | (H) |  | 1 | A | 12H | Orange
Moisture | Black |  |  | 1 | A | 12L | White/Orange

## Mux Map
| North Wall 7 |  |  | T | temperature
| North Wall 8 |  |  | M | moisture
|  |  |  | RH | rel humidity
Logger 1 - Mux A | [10 empty] | Logger 2 - Mux A
DF | Sensor | DF | Sensor | DF | Sensor | DF | Sensor |  |  |  | DF | Sensor | DF | Sensor | DF | Sensor | DF | Sensor
1 | PMM280 (T) | 9 | PMM266 (T) | 17 | PMM265 (T) | 25 | PMM262 (T) |  |  |  | 1
2 | PMM280 (M) | 10 | PMM266 (M) | 18 | PMM265 (M) | 26 | PMM262 (M) |  |  |  | 2
3 | PMM279 (T) | 11 | PMM267 (T) | 19 | PMM260 (T) | 27 | PMM263 (T) |  |  |  | 3
4 | PMM279 (M) | 12 | PMM267 (M) | 20 | PMM260 (M) | 28 | PMM263 (M) |  |  |  | 4
5 | PMM 270 (T) | 13 |  | 21 | PMM282 (T) | 29 | PMM264 (T) |  |  |  | 5
6 | PMM 270 (M) | 14 |  | 22 | PMM282 (M) | 30 | PMM264 (M) |  |  |  | 6
7 |  | 15 | PMM278 (T) | 23 | PMM261 (T) | 31 | PMM283 (T) |  |  |  | 7
8 |  | 16 | PMM278 (M) | 24 | PMM261 (M) | 32 | PMM283 (M) |  |  |  | 8
Logger 1 - Mux B | [10 empty] | Logger 2 - Mux B
DF | Sensor | DF | Sensor | DF | Sensor | DF | Sensor |  |  |  | DF | Sensor | DF | Sensor | DF | Sensor | DF | Sensor
1 | PMM 277 (T) | 9 | PMM 268 (T) | 17 |  | 25 |  | Sequence: | from | to | 1 |  | 9 |  | 17 |  | 25
2 | PMM 277 (M) | 10 | PMM 268 (M) | 18 |  | 26 |  | RH250 (RH) | L1 Mux A 5 | L1 Mux C 3 | 2 |  | 10 |  | 18 |  | 26
3 | PMM 281 (T) | 11 | PMM 276 (T) | 19 |  | 27 |  | RH250 (T) | L1 Mux A 6 | L1 Mux C 4 | 3 |  | 11 |  | 19 |  | 27
4 | PMM 281 (M) | 12 | PMM 276 (M) | 20 |  | 28 |  | RH248 (RH) | L1 Mux B 13 | L1 Mux C 1 | 4 |  | 12 |  | 20 |  | 28
5 | PMM 275 (T) | 13 |  | 21 |  | 29 |  | RH248 (T) | L1 Mux B 14 | L1 Mux C 2 | 5 |  | 13 |  | 21 |  | 29
6 | PMM 275 (M) | 14 |  | 22 |  | 30 |  | EMS356 (M) | L1 Mux A 7 | L1 Mux C 11 | 6 |  | 14 |  | 22 |  | 30
7 | PMM 269 (T) | 15 |  | 23 |  | 31 |  | EMS356 (T) | L1 Mux A 8 | L1 Mux C 12 | 7 |  | 15 |  | 23 |  | 31
8 | PMM 269 (M) | 16 |  | 24 |  | 32 |  | EMS357 (M) | L1 Mux A 13 | L1 Mux C 9 | 8 |  | 16 |  | 24 |  | 32
Logger 1 - Mux C | [7 empty] | EMS357 (T) | L1 Mux A 14 | L1 Mux C 10 | Logger 2 - Mux C
DF | Sensor | DF | Sensor | DF | Sensor | DF | Sensor | PMM270 (T) | L1 Mux D 3 | L1 Mux A 5 | DF | Sensor | DF | Sensor | DF | Sensor | DF | Sensor
1 | RH 248 (RH) | 9 | EMS357 (M) | 17 |  | 25 |  | PMM270 (M) | L1 Mux D 4 |  | 1 |  | 9 |  | 17 |  | 25
2 | RH 248 (T) | 10 | EMS357 (T) | 18 |  | 26 |  |  |  |  | 2 |  | 10 |  | 18 |  | 26
3 | RH250 (RH) | 11 | EMS356 (M) | 19 |  | 27 |  |  |  |  | 3 |  | 11 |  | 19 |  | 27
4 | RH250 (T) | 12 | EMS356 (T) | 20 |  | 28 |  |  |  |  | 4 |  | 12 |  | 20 |  | 28
5 |  | 13 |  | 21 |  | 29 |  |  |  |  | 5 |  | 13 |  | 21 |  | 29
6 |  | 14 |  | 22 |  | 30 |  |  |  |  | 6 |  | 14 |  | 22 |  | 30
7 |  | 15 |  | 23 |  | 31 |  |  |  |  | 7 |  | 15 |  | 23 |  | 31
8 |  | 16 |  | 24 |  | 32 |  |  |  |  | 8 |  | 16 |  | 24 |  | 32
Logger 1 - Mux D | [10 empty] | Logger 2 - Mux D
DF | Sensor | DF | Sensor | DF | Sensor | DF | Sensor |  |  |  | DF | Sensor | DF | Sensor | DF | Sensor | DF | Sensor
1 | PMM 274 (T) | 9 |  | 17 |  | 25 |  |  |  |  | 1 |  | 9 | EMS 355 (T) | 17 |  | 25
2 | PMM 274 (M) | 10 |  | 18 |  | 26 |  |  |  |  | 2 |  | 10 |  | 18 |  | 26
3 | PMM 270 (T) | 11 |  | 19 |  | 27 |  |  |  |  | 3 | RH 247 (RH) | 11 | RH 249 (T) | 19 |  | 27
4 | PMM 270 (M) | 12 |  | 20 |  | 28 |  |  |  |  | 4 | RH 247 (T) | 12 |  | 20 |  | 28
5 |  | 13 |  | 21 |  | 29 |  |  |  |  | 5 |  | 13 |  | 21 |  | 29
6 |  | 14 |  | 22 |  | 30 |  |  |  |  | 6 |  | 14 |  | 22 |  | 30
7 |  | 15 |  | 23 |  | 31 |  |  |  |  | 7 | RH 249 (RH) | 15 |  | 23 |  | 31
8 |  | 16 |  | 24 |  | 32 |  |  |  |  | 8 | EMS 355 (M) | 16 |  | 24 |  | 32
Logger 1 - Mux E | [10 empty] | Logger 2 - Mux E
DF | Sensor | DF | Sensor | DF | Sensor | DF | Sensor |  |  |  | DF | Sensor | DF | Sensor | DF | Sensor | DF | Sensor
1 | EMS 358 (M) | 9 | PMM 272 (T) | 17 |  | 25 |  |  |  |  | 1 |  | 9 |  | 17 |  | 25
2 | EMS 358 (T) | 10 | PMM 273 (T) | 18 |  | 26 |  |  |  |  | 2 |  | 10 |  | 18 |  | 26
3 |  | 11 | PMM 273 (M) | 19 |  | 27 |  |  |  |  | 3 |  | 11 |  | 19 |  | 27
4 |  | 12 | PMM 272 (M) | 20 |  | 28 |  |  |  |  | 4 |  | 12 |  | 20 |  | 28
5 |  | 13 |  | 21 |  | 29 |  |  |  |  | 5 |  | 13 |  | 21 |  | 29
6 |  | 14 |  | 22 |  | 30 |  |  |  |  | 6 |  | 14 |  | 22 |  | 30
7 | PMM 271 (T) | 15 |  | 23 |  | 31 |  |  |  |  | 7 |  | 15 |  | 23 |  | 31
8 | PMM 271 (M) | 16 |  | 24 |  | 32 |  |  |  |  | 8 |  | 16 |  | 24 |  | 32